## Sheet1
Comand | Explanation | Link | Cycles
cp | This instruction performs a compare between two registers Rd and Rr. None of the registers are changed. All conditional branches can be used after this instruction. | https://www.microchip.com/webdoc/avrassembler/avrassembler.wb_CP.html
cpc | This instruction performs a compare between two registers Rd and Rr and also takes into account the previous carry. None of the registers are changed. All conditional branches can be used after this instruction. | https://www.microchip.com/webdoc/avrassembler/avrassembler.wb_CPC.html
brne | Conditional relative branch. Tests the Zero flag (Z) and branches relatively to PC if Z is cleared. | https://www.microchip.com/webdoc/avrassembler/avrassembler.wb_BRNE.html
rjmp | This is an unconditional jump. No decision, to jump, or not to jump, is made. It also has a limied range | https://www.microchip.com/webdoc/avrassembler/avrassembler.wb_RJMP.html
ld
ldi | Load immediate - Loads an 8 bit constant directly to register 16 to 31. | https://www.microchip.com/webdoc/avrassembler/avrassembler.wb_LDI.html
in | Loads data from the I/O Space (Ports, Timers, Configuration registers etc.) into register Rd in the register file. | https://www.microchip.com/webdoc/avrassembler/avrassembler.wb_IN.html
cli | Clears the Global Interrupt flag (I) in SREG (status register). The interrupts will be immediately disabled. No interrupt will be executed after the CLI instruction, even if it occurs simultaneously with the CLI instruction. | https://www.microchip.com/webdoc/avrassembler/avrassembler.wb_CLI.html
sbi | Sets a specified bit in an I/O register. This instruction operates on the lower 32 I/O registers - addresses 0-31. | https://www.microchip.com/webdoc/avrassembler/avrassembler.wb_SBI.html
sbrc | This instruction tests a single bit in a register and skips the next instruction if the bit is cleared. | https://www.microchip.com/webdoc/avrassembler/avrassembler.wb_SBRC.html
cbi | Clears a specified bit in an I/O register. This instruction operates on the lower 32 I/O registers - addresses 0-31. | https://www.microchip.com/webdoc/avrassembler/avrassembler.wb_CBI.html
nop | This instruction performs a single cycle No Operation. | https://www.microchip.com/webdoc/avrassembler/avrassembler.wb_NOP.html
lsl | local shift left - Shifts all bits in Rd one place to the left. Bit 0 is cleared. Bit 7 is loaded into the C flag of the SREG. This operation effectively multiplies signed and unsigned values by two. | https://www.microchip.com/webdoc/avrassembler/avrassembler.wb_LSL.html | 1
dec | Subtracts one -1- from the contents of register Rd and places the result in the destination register Rd. | https://www.microchip.com/webdoc/avrassembler/avrassembler.wb_DEC.html
sbiw
breq | Conditional relative branch. Tests the Zero flag (Z) and branches relatively to PC if Z is set | https://www.microchip.com/webdoc/avrassembler/avrassembler.wb_BREQ.html
out
rcall | Relative Call to Subroutine | https://www.microchip.com/webdoc/avrassembler/avrassembler.wb_RCALL.html
andi | Performs the logical AND between the contents of register Rd and a constant and places the result in the destination register Rd. | https://www.microchip.com/webdoc/avrassembler/avrassembler.wb_ANDI.html
ld
sbiw | Subtracts an immediate value (0-63) from a register pair and places the result in the register pair. This instruction operates on the upper four register pairs, and is well suited for operations on the pointer registers. | https://www.microchip.com/webdoc/avrassembler/avrassembler.wb_SBIW.html | 2
cpi | This instruction performs a compare between register Rd and a constant. The register is not changed. All conditional branches can be used after this instruction. | https://www.microchip.com/webdoc/avrassembler/avrassembler.wb_CPI.html | 1